## General guidance
General guidance on conducting periodic SAFETY CHECKS - using Workplace Inspections.
1 | There is a requirement for the daily, weekly, monthly, quarterly, 6-monthly and annual safety checks within this workbook to be conducted.
2 | The safety check sheets have been prepared as aide-memoires and provide evidence that the safety checks have been conducted.
3 | The majority of checks involve a visual inspection of the workplace, some involve an inspection of documents. The daily (visual) safety checks may be recorded, but this is not a requirement. All other safety checks should be conducted in conjunction with the site plan, which identifies key fire safety measures (inc fire doors; extinguishers; alarms etc), and recorded.
4 | These safety checks support relevant property related safety standards and should be retained together (either electronically or paper copies) in the premise log book.
5 | All identified remedial action should be recorded within the Action Plan tab
6 | Premise (and managers) details should be identified on the safety check sheets.
7 | The date of when the safety check was conducted and the person conducting the safety checks should be recorded.
8 | Details of who is responsible for ensuring remedial works are implemented should be recorded (in the action plan).
9 | Where the response to a question is 'NO' a comment and/or suitable remedial action should be noted in the action plan.
10 | Appropriate action should be taken to rectify any remedial repairs identified; which should include notifying the premise manager and Facilities Management Help Desk (noting the relevant job reference number and date reported).
11 | Evidence of all inspections/servicing etc conducted by Facilities Management and partners should be retained within the premise log book.
12 | If you require any specific guidance on property related safety please contact Facilities Management who will be able to direct you accordingly; Facilities Management: Tel. 01895 250333 (ext 0333) email. FMHelpdesk@hillingdon.gov.uk

## Daily (visual) checks guidance
Periodic workplace inspections guidance
Version 4.0
DAILY visual checks - responsibility of PREMISES MANAGER |  | Guidance
Escape routes | Can all fire exits be opened immediately and easily? | All fire exits should unobstructed at all times (inside & out) and be able to be opened without the use of a key. Testing should be through physically opening the door
| Are all internal fire doors kept closed and clear of obstructions? (excluding automatic closing fire doors) | Fire doors are identified by a blue circular sign with white writing stating 'fire door, keep shut'
| Are all escape routes clear of obstructions/combustible materials? | Escape routes should allow for all persons occupying the building to pass through easily and safely, for example could a wheelchair user use the escape route? Items that pose an ignition risk, or are combustible should not be located on any corridor or, stairway or circulation space that will be used as an escape route. However, where more than one escape route is available and depending on the findings of your risk assessment, items such as vending machines, photocopiers etc may be acceptable if the minimum exit widths are maintained and the item presents a relatively low fire risk
Fire fighting equipment | Is the fire alarm indicator panel (and any repeater panels) showing that the system is operating correctly'? | Fire alarm systems generally have a control panel that indicate if the system is working or highlights any faults. Flashing indicator lights or any warning sounds should immediately be reported to the Facilities Management Helpdesk on 01895 250333.
| Are whistles, gongs, or air horns (where applicable) in place? | When there is no automatic warning system installed in the premise whistles/gongs etc can be used. Are they in place and do they work?
Escape lighting | Are emergency lighting and exit signs in apparent good condition and undamaged? | A visual check to confirm if damage is evident.
| Emergency lighting (including hand-held torches) and sign lighting working correctly? | Manually switch the torch on to ascertain it is charged. Check the charge indicator for emergency/sign lighting. This will be a small light, usually green will indicate it is ok, red will indicate action required. You may need to check with Maintenance Services which colour your lights should indicate
Fire fighting equipment | Are fire extinguishers clearly visible, easily accessible and in their designated place? | Fire extinguishers should be placed in conspicuous places, ideally on an escape route and by fire exits. They should be indicated by signs and either standing on a base plate or attached to a wall with an appropriate mounting. Those who may use the extinguisher in an emergency should not experience any difficulty removing it for use. Extinguishers should be in their designated place (indicated by signs) and not, for example, propping doors open. Travel distance for extinguishers should be no more than 30m on the same floor level
| Are all fire extinguishers free from evidence of tampering? | Ensure there is no evidence of tampering, many extinguishers have some kind of anti-tamper device fitted which will indicate if the extinguisher has been activated.
| If there are any fire hoses on site are they free from obstructions and free from obvious signs of damage? | In the event of a fire access to any fire hoses should be immediately available. All obstructions to immediate access to fire hoses should be removed. Any obvious signs of damage or leaks should be immediately reported
Walkways, including external walkways and entrances/exits | Are accessible and free from slip/trip hazards including snow/ice/fallen leaves | Any items, blocking or inhibiting walkways/entrances should be removed to prevent tripping hazards to staff, visitors and service users. Spillages should have warning signs and ideally mopped up as soon as is practicable. During winter months it is the premise managers duty to arrange for a supply of grit and to use it to keep external walkways in a safe condition for everyone to use. The premise manager will also need to arrange for the removal of fallen leaves that may cause slip hazards/hide pot holes or the edges of paths etc
.

## Weekly checks guidance
Periodic workplace inspections guidance
Version 4.0
WEEKLY checks - to be recorded and retained in the relevant PREMISES LOG BOOK |  | Guidance
Visual checks | Have each of daily visual fire checks been conducted for the preceding week? | Verbal confirmation is sufficient but visual inspection of daily records, if they have been recorded, is advised
Housekeeping | Is waste being removed regularly from inside the building? | Waste should not be allowed to build-up, bins should not be over-flowing
| Are boiler and/or electrical housings free from combustible storage? | Combustible material should not be allowed to accumulate in boiler rooms and cupboards containing electrical equipment (fuse boards etc) as this increases the risk of fire
| Is waste outside the building stored safely? | Waste should be stored safely outside your building so as to prevent arson. Any arson to bins situated too close to your building could lead to the unintentional burning of the building. Waste should be stored away from main buildings, preferably in a locked compound, or being chained/locked away from the main building, or stored with a lockable lid.
Ventilation | Is ventilation (fresh air) adequate in all rooms, or time spent in there restricted? | You should identify poorly ventilated work areas/rooms and taken steps to improve ventilation in them. - Look for areas where there is no natural ventilation (open windows, doors or vents) or mechanical ventilation (fans or ducts bringing air in from outside) - Identify areas that feel stuffy or smell bad - Consider using a CO2 monitor to identify poor ventilation Where there is fresh air coming in and air going out of a room ventilation should be ok. Improving ventilation may be simply cracking open doors and windows and/or improving fresh air input with mechanical ventilation systems. Please note: air conditioning, ceiling and desk fans typically recirculates the same air and would not be considered as adequate ventilation if used on its own. If you are unable to achieve satisfactory ventilation you may need to reduce the amount time within that area.
Escape routes | Do all emergency fastening devices to fire exit doors (push bars/pads etc) work correctly? | Physically open the doors to ensure they open easily
| Are all external routes clear and safe? | Walk the routes to confirm that rubbish, bushes etc are not encroaching upon escape routes and/or causing them to be unsafe
| If there is designated external access for the fire service is it unobstructed? | Depending upon the layout of the premises there may or may not be designated access for the fire service
Fire fighting equipment | Does all fire fighting equipment appear to be in good condition? * Does the manual call point send a signal to the indicator panel? * Alarm system working correctly? * Staff and other people could hear the fire alarm? * Linked fire protection (i.e. magnetic door holders) systems operated correctly? * Do visual alarms and/or vibrating alarms and pagers work? * Do voice alarm systems work correctly and was the message understood? | Note: if conducting a fire alarm test and the system is connected to a receiving centre you should inform them you are conducting a test
When testing the fire alarm a key is inserted to a manual call point (on rotation) to activate it. When this is done the alarm should sound and a signal should be sent to the indicator panel telling you which call point has been activated, thus indicating where the fire is
The alarm should be activated when the key is inserted into the manual call point
When activating the alarm you should check to ensure it can be heard in all areas of the building
When the fire alarm is activated you should check to ensure that all fire doors held open by an electromagnetic device or doorguard are released and close properly
Where visual alarms (flashing lights etc) are fitted these should be checked to ensure they are working along with any vibrating alarms/pagers
Escape lighting | Are charging indicators visible? | If the indicator light has changed from green to red it indicates that the light needs attention. Marking up a plan with all the lights on it will help to ensure all lights are checked.
Water systems | Have infrequently used water systems been flushed to drain for 7 minutes, without creating spray (use plastic bag or bucket), in the preceding 7 days | Ensure the flushing process lasts at least 7 minutes This is to reduce the chance of legionella bacteria developing

## Monthly checks guidance
Periodic workplace inspections guidance
Version 4.0
MONTHLY checks - to be recorded and retained in the relevant PREMISES LOG BOOK |  | Guidance
Escape routes | Do all electronic release mechanism indicators show the system is operating correctly? | There are a variety of such installations and the premise managers should ensure they are familiar of all such devices within the premise and the nature of the fault indicator device.
| Are all fire doors and smoke/heat seals in good condition? | Fire doors should; - Have three or more hinges with all fixings secure (screws etc) - Where fitted, have glazing panels that provide unobstructed view and not rattle/move within the frame - Fully close and shut tight by its own self-closing device, should not slam shut with force. If it does this implies that the closing device needs to be adjusted. - Closing devices must be secured to the door frame and show no evidence of oil leaking from the device - Be able to be opened without the use of a key - Have working door handles where fitted - Display appropriate signs, usually blue circular signs with white writing/pictures with messages such as 'fire door keep shut' etc In addition to this some door seals may not be present, instead a 1” door stop may be installed all around the door frame which the door closes against. Where seals are fitted to edges of a door (not on the bottom of the door) or the door frame they should not be damaged or missing. The same principles apply where a door has been fitted with cold smoke seals. These are evident by the presence of brushes or a rubber strip.
| If roller shutters are provided for fire compartmentation do they work correctly? | Premise managers should be familiar with the location and operation of such installations
| If external escape stairs are provided do they appear safe? | A visual inspection to confirm there are no; - loose fittings (inc. handrails) - damage to foot treads - overgrowing plants/trees - obstructions when leaving the stairs at the bottom - not covered in ice/fallen leaves
Escape lighting | Have all emergency generators been tested (run for approx one hour)? | Records should be made available by Maintenance Services' facilities management partners (Mitie etc) that evidence the generator has been tested and run for around an hour
Fire fighting equipment | Is the pressure in 'stored pressure' fire extinguishers correct? | Where a gauge is fitted on a fire extinguisher the indicator needle should be pointing in the ‘green zone’.

## 3 Monthly checks guidance
Periodic workplace inspections guidance
Version 4.0
3-MONTHLY (Quarterly) Workplace Inspections - to be recorded and retained in relevant PREMISES LOG BOOK |  | Guidance
Environment and welfare | Are the premises kept clean and tidy? | Walkways and workstations should be accessible and kept clean
| Are sanitary conveniences and washing facilities kept clean? | They should be ventilated and in a hygienic condition
| Are all floors and floor coverings even and safe? | Floor traps should be secure with no missing parts, cables exiting from floor traps should be covered with an appropriate cable protector and not with tape
| Are floors, ceilings and walls kept clean? | The standard of cleanliness should be appropriate to the use of a given room, e.g. the standard of cleanliness in a room where staff eat meals should be greater than a workshop
| Are all work areas free of any trip hazards? | Including stationary, work equipment, personnel belongings and cables etc
| Is the lighting adequate for the tasks being conducted? | By natural light where possible, unless for security or process requirements this is not practicable. Lighting should allow persons to perform their tasks without causing undue eye strain/visual fatigue
| Is lighting on stairways, corridors and external areas etc sufficient to enable ease of/safe movement? | Including in the event of a building evacuation i.e. using emergency lighting
| Is the temperature of indoor workplaces reasonable for the majority of the staff? | For the persons using the facilities and the nature of the work being completed, including the number of complaints received
| Are thermometers displayed? | Thermometers should be provided throughout the workplace, at convenient distances, for staff to be able to gauge the temperature
| Is the humidity and ventilation adequate? | For the majority of persons using the facilities and the nature of the work being completed
| Is the workplace free from uncomfortable draughts that affect work activities? | Note comments from staff who work in the area. If windows need to be cracked open to aide ventilation ideally use higher level windows to reduce draughts
| Are all hazardous substances stored safely? | Ideally in a secure/ventilated area with appropriate warning signs. Flammable liquids should be stored in a locked fire-resisting container in conjunction with any additional requirements of a risk assessment
| If there are asbestos containing materials on-site are they appropriately indicated by signs and free from obvious damage? | Any areas of asbestos containing materials should be indicated by red dots and included within the premise asbestos survey.
| Are traffic routes of sufficient width and headroom, to allow pedestrians and wheelchair users or vehicles to circulate safely and without difficulty? | Any traffic route which is used by both pedestrians/wheelchair users and vehicles should be wide enough to enable pedestrians/wheelchair users to remain safe. Suitable warning signs should indicate potential hazards on traffic routes used by vehicles and pedestrians/wheelchair users. Such hazards may include sharp bends, junctions, crossings, blind corners, steep gradients or road-works
| Is all free-standing furniture properly secured and poses no risk of falling/collapsing? | All free-standing furniture, for example lockers, should be secured to a wall, floor or both in accordance with manufacturers guidance to prevent it from being toppled over
| Are furnishings/fittings fit for purpose, clean and in good repair? | E.g. no broken chair backs, ripped cushions/seating with exposed fillings, window frames/doors & door frames free from damage or disrepair, work surfaces, taps, toilets etc all in working order
| Is there any evidence of mould within the premises? | Are there any areas with damp patches on walls or ceilings (this could indicate a leak). Black powder spotting on the walls/ceilings or white powder appearing on the lower part of the walls indicate mould growing.
| Where window restrictors are fitted they are free from damage/signs of deterioration? | Some window restrictors incorporate a plastic spacer which, if allowed to deteriorate (inc becoming discoloured) and crack, may result in separation of the retaining rivet and failure of the restrictor. Where two restrictors are fitted, failure of one may be sufficient to allow the window opening to be forced beyond 100mm; failure of both restrictors definitely so
Emergency procedures | Are staff able to readily access the Emergency Procedures? | These should be displayed in conspicuous places i.e. at fire exits
| Are staff able to readily access an up to date list of first aiders? | This should be displayed in conspicuous places
| Are staff able to readily access an up to date list of fire wardens? | This should be displayed in conspicuous places
| Are procedures in place to ensure an adequate number of first aiders and/or fire wardens are available on site? | The numbers of first aiders/fire wardens would be identified through the first aid assessment of need and the fire risk assessment
| Are first aid boxes easily accessible and appropriately stocked | The first aid box should be fully stocked, in date and its location indicated by a sign
| Are emergency evacuation signs prominently displayed? | As determined by the premise fire risk assessment
Work equipment | Are all electrical fixtures and fittings in good state of repair? | With no signs of; - tampering/unauthorised alterations - damage/cracks to wires/plugs/housing - spillages - scorch/burn marks etc
| Are all items of premise related work equipment in safe working condition? | No obvious signs of damage/reports of malfunction etc
| Is adequate storage provided to allow items to be stored safely? | Ensuring walkways/dire doors/fire exits remain free from obstructions and stored items are not likely to impede upon individual workstations or fall upon a person
Fire safety | Have the following been tested by a competent person within the preceding 3 months?
| * Fire/evacuation lift (where applicable)? * Sprinkler systems (Where applicable)? * Fire warning system? | Records should be made available by Maintenance Services' facilities management partners (Mitie etc) that evidence these systems have been serviced
Water Systems | Have infrequently used shower heads and hoses been dismantled (including emergency showers and eye wash stations), cleaned and descaled in the preceding 3 months? | This is to reduce the chance of legionella bacteria developing
| Have infrequently used sprinklers, hose reels and ornamental water features had the water drained and replenished within the last 3 months (ensure aerosol generation is minimised)? | This is to reduce the chance of legionella bacteria developing
| Check operation of thermostat for emergency showers/eye wash stations which are infrequently used, to ensure water is not heated above 20 degrees centigrade | This is to reduce the chance of legionella bacteria developing. Records should be made available by Maintenance Services' facilities management partners (Mitie etc) that evidence the thermostat has been checked
Risk assessments | Have all outstanding action points of relevant risk assessments been completed? i.e. fire, water, etc | The current risk assessment for each risk area (water, fire etc) should be kept in the appropriate site log book. Identified actions should be completed and recorded as such

## 6-monthly checks guidance
Periodic workplace inspections guidance
Version 4.0
6-MONTHLY checks to be recorded and retained in the relevant PREMISES LOG BOOK |  | Guidance
Escape lighting | Has the emergency lighting been tested within the last 6 months? | Records should be made available by Maintenance Services' facilities management partners (Mitie etc) that evidence the emergency lighting has been serviced. This will include testing emergency lighting so that it operates for one third of its rated value or as per the manufacturers guidelines?
Lifting equipment (passenger lifts/hoists) | Has all lifting equipment used for persons had an examination within the last 6 months | Records should be made available by Maintenance Services' facilities management partners (Mitie etc) that evidence the lifting equipment has been serviced

## Annual checks guidance
Periodic workplace inspections guidance
Version 4.0
6-MONTHLY checks to be recorded and retained in the relevant PREMISES LOG BOOK |  | Guidance
Asbestos Safety | Has the annual inspection been completed within the last 12 months? | Is evidence available that demonstrates the Council's asbestos safety officer has completed an inspection dated within the last 12 months
Emergency procedures | Has an emergency evacuation been conducted in the preceding 12 months (including PEEPs)? | PEEPs = personal emergency evacuation plans for those who may have difficulty exiting the premises in an emergency. The emergency evacuation should have been recorded in the site's log book
Fire safety | Have the fire extinguishers been formally serviced in the preceding 12 months? | Records should be made available by Maintenance Services' facilities management partners (Mitie etc) that evidence the fire extinguishers have been serviced
Electrical safety | Has the procedure for controlling the introduction of electrical items on-site been complied with? | Are there any items available within the workplace that do not appear on the inventory, is confirmation available to demonstrate that these items have been introduced to the site following the on-site procedures?
Is there an up-to-date inventory of electrical items?
Gas safety | Is a current gas safety certificate available and dated within the last 12 months? | Records should be made available by Maintenance Services' facilities management partners (Mitie etc) that evidence a gas safety certificate is dated within the last 12 months
Pressure System Safety | All pressure systems have been examined within the defined intervals as stated within the written scheme of examination | The premise manager should be familiar with any pressure systems on site. Records should be made available by Maintenance Services' facilities management partners (Mitie etc) that evidence all pressure systems have been serviced within the defined intervals